## Worksheet 1
Instrument | Type | Amount of routine | Accuracy
Data acquisition system | PXI-EQ1230 | ±10 VDC | 16 bit 0.3 %
Resistance sensor | U3B1-100K-B | ±200 kg | 0.01 kg
Inclination sensor | ACCUSTAR | ±60∘ | 0.01∘
Displacement sensor | CLMD2-AJB8P011000 | 1.0 m | 0.01 mm