## Worksheet 1
Indicators | Analytical formula | Physical significance | Value requirements
x1 | k(J)=σ1σ2 | Homogeneity of the transformation | The smaller the number of conditions, the better
|  | of the Jacobi transformation | the flexibility of the robot's motion;
|  | matrix in all directions | when the minimum value of 1 is taken, the robot
is isotropic, and when it is infinite,
the robot is in odd dislocation.
x2 | ω=det(JJT) | The ability of the robot to move | The ability of the robot to move in all directions
|  | in all directions – measures | – measures the overall flexibility of the robot.
|  | the overall flexibility | The larger the maneuverability degree, the better
|  | of the robot | the robot's motion flexibility, and when ω=0,
the robot is in singular dislocation.
x3 | Δ=Mψ=det(JJT)mtrace(JJT)m | Anisotropy as a measure | Anisotropy as a measure of operability ellipsoid Δ≤1
| =λ1λ2…λmmλ1+λ2…+λmm | of operability ellipsoid | Δ The larger the robot, the better the flexibility.
x4 | Δ′=Mλ1=det(JJT)mλ1 | Anisotropy as a measure | Δ′≤1, Δ′ The larger the robot,
| =λ1λ2⋯λmmλ1 | of operability ellipsoid | the better the flexibility.
x5 | R(t)=e-{e(θt)a-1} | Reliability is used to measure | The larger the R(t), the more reliable the robot.
how reliable a robot is.