## Worksheet 1
Six-axis force sensor (ME-K6D40) |  | Signal amplifier (HSGD6X-EC)
Specifications | 60 mm × 40 mm | Data acquisition type | Differential strain signal
Range (x/y/z) | 500/500/2000 N | Resolution | 16-bit analog-to-digital
20/20/40 Nm
Sensitivity | 1 mV V−1 | Sampling frequency | 50 KS S−1
Zero signal |  | Measurement range | ±10 mV
Safety overload | > 400 % FS | Communication method | EtherCAT
Temperature drift calibration/ |  | Data acquisition accuracy | 0.03 %
zero-point temperature drift