## Worksheet 1
Sub-group | Motion
{E} | Rigid connection, no relative motion
{D} | General spatial motion
{T} | Three-dimensional translation in space
{T(u)} | Translation along the unit vector u
{R(N,u)} | Through the point N, the rotation around the unit vector u
{X(u)} | Three-dimensional translation in space and rotation about any parallel u
{C(N,u)} | Cylindrical motion with axis u and passing through point N
{G(u)} | Planar motion with normal direction u
{S(N)} | Rotation about the point N
{H(N,u,p)} | Helical motion determined by the axis (N, u) and pitch p
{T(pvw)} | Planar motion in plane pvw determined by two unit vectors u and w
{Y(w,p)} | The normal w and the helical motion with pitch p parallel to w