## Worksheet 1
Parameters | Value
Diameter of grinding wheel d | 0.35 m
Speed of grinding wheel n | 12 000 r min−1
Grinding depth ap0 | 0.05 mm
Feed speed vw | 0.05 m s−1
Length of beam l | 0.5 m
Width of beam b | 0.02 m
Height of beam h | 0.002 m
Elastic modulus of beam E | 2.1 × 1011 Pa
Expected force of grinding Fa | 15 N