## Worksheet 1
Parameter | Value
Air source pressure Ps | 0.7 MPa
Atmospheric pressure Pa | 0.1 MPa
Cylinder diameter D | 0.032 m
Stroke l | 0.025 m
Rod diameter Md | 0.01 m
Total mass of plant M | 5 kg
Ideal gas constant R | 287.1 N m (kg K)−1
Temperature T0 | 298 K
Gas isentropic index k | 1.4
Viscous damping coefficient Cp | 50 N s m−1
Elastic coefficient of the spring kt | 0.2324 N m−1
Rubber damping coefficient c | 0.45 N s m−1
Discharge coefficient u | 0.628
Gain coefficient of valve Ku | 0.2
Coefficient K1 | 0.1582
Coefficient K2 | 0
Coefficient K3 | 0.134
Coefficient K4 | 0