## Worksheet 1
Parameter | Value | Unit
Mean value of working load μ(F) | 1200 | N
Standard deviation of working load σ(F) | 150 | N
Modulus of elasticity E | 2 × 1011 | Pa
Density ρ | 7800 | kg m−3
Length of beams | 0.6 | m
Height of beams | 0.06 | m
Mean value of initial residual strength | 1.5 × 107 | Pa
Standard deviation of initial residual strength | 105 | Pa
C | 1018 | Pa2
ϑ | 1 | –
m | 2 | –