## Worksheet 1
Rope-climbing | Self-weight (kg) | 43
robot prototype | Chain model | 08B single row chain
| Rope-climbing foot material | Nitrile rubber
Rope parameters | Material | Wire rope
| Diameter | 14
| Mass per meter of rope (kg m−1) | 0.688
| Elastic modulus (Mpa) | 105
| Horizontal span (mm) | 1500
| Length (mm) | 1525
Movement | Acceleration (mm s−2) | 10
parameters | Speed (mm s−2) | 100, 80, 75