## Worksheet 1
Title | Parameters | Values
Connecting rod L1 | Arm's length (l1) | 500 mm
| Section size (A1) | External diameter d11: 35 mm.
Internal diameter d12: 32 mm
| Moment of inertia (I1) | 0.1150 kg m−2
| End quality (m1) | 1.38 kg
Connecting rod L2 | Arm's length (l2) | 500 mm
| Section size (A2) | External diameter d21: 25 mm
Internal diameter d22: 22 mm
| Moment of inertia (I2) | 0.0252 kg m−2
| End quality (m2) | 0.303 kg
Density of flexible arms (ρ) |  | 1760 kg m−3
Modulus of elasticity of flexible arms (E) |  | 2.3×1011 Pa