## Worksheet 1
Expression | Meaning | Unit
Δλ | elongation of the bolt | mm
λm | compression of the connected components | mm
F0 | pre-tightening force of the bolt | N
F1 | residual preload force | N
ϕ | thread lead angle | rad
φv | equivalent friction angle of the helical pair | rad
f | friction coefficient between helical pairs | –
d1 | minor diameter of the thread | mm
d2 | pitch diameter of the thread | mm
P | pitch of the thread | mm
L | length of a bolt, screw, or stud | mm
Rp0.2 | stress corresponds to the minimum yield stress | MPa
σca | stress in the bolt under the anticipated state of preload | MPa
K | preload force coefficient during the bolt tightening process | –
D0 | outer diameter of the nut's annular end | mm
d0 | diameter of the bolt hole | mm
fc | friction coefficient at the contact surface between the nut and the connected component | –
Cs | system stiffness of the bolt and the connected component | N m−1
θ | tightening angle | °
Ks | torque coefficient during the bolt tightening process | –
Jm | rotational inertia of the tightening motor | kg m2
Jg | rotational inertia of the planetary reducer | kg m2
Jl | rotational inertia of the load | kg m2
i | reduction ratio of the reducer | –
ml | mass of the nut | kg
rl | diameter of the nut | mm
η | efficiency of the planetary reducer | –
T | output torque | N m
T0 | output torque of the tightening motor | N m
Tl | torque experienced by the nut | N m
Uq | equivalent voltage of the q axis | V
Rs | resistance of the motor stator | Ω
Lq | equivalent inductance of the q axis | H
Iq | equivalent current of the q axis | A
Kt | electromagnetic torque constant | N m A−1
Te | electromagnetic torque of the servo motor | N m
TL | load torque of the servo motor | N m
Jm | rotor's moment of inertia | kg m2
Bm | equivalent damping coefficient of the servo motor | N s m−1
Ke | back electromotive force coefficient of the servo motor | V s rad−1
ωm | angular velocity of the servo motor | rad s−1
ωr | angular velocity of the servo motor rotor | rad s−1
pn | number of magnetic poles of the servo motor | –
Ti | torques on the output shaft of the servo motor | N m
Ji | equivalent moments of inertia of the servo motor | kg m2
θi | angle of rotation of the servo motor | °
Bi | viscous damping coefficients of the servo motor | N s m−1
JL | equivalent moments of inertia of the load | kg m2
BL | viscous damping coefficients of the planetary gearbox's | N s m−1
θL | angle of rotation of the load | °
Tfe(θ˙) | equivalent friction torque | N m
xi | position vector of the ith particle | m
vi | velocity vector of the ith particle | m s−1
pBesti | historical best position vector of the ith particle itself | m
gBesti | historical best position vector of the ith particle in the swarm | m
vi+1 | velocity vector of the (i+1)th particle | m s−1
xi+1 | position vector of the (i+1)th particle | m
rand1 | random numbers on the interval [0,1] | –
rand2 | random numbers on the interval [0,1] | –
ω | inertia weight | –
c1, c2 | learning factors | –
Kp | proportional coefficient | –
Ki | integral time constant | s
Kd | derivative time constant | s
A∗ | fuzziness of the input quantity | –
ITAE | integral of time multiplied by the absolute error | s m