## Worksheet 1
Specification |  | Value
Brushless AC | Maximum power | 5.5 kVA
alternator | Nominal power | 5.0 kVA
| Voltage | 230 V AC
| Frequency | 50 Hz
| Cos φ (resistor) | 1
| Type | Monophase
| Nominal speed | 3000 rpm
Four-stroke | Volume | 389 cc
gasoline | Bore × stroke | 88 × 64
engine | Maximum net power | 8.7 kW @ 3600 rpm
| Net power | 6.7 kW @ 3000 rpm
| Maximum net torque | 26.4 Nm @ 2500 rpm
| Net torque | 21.3 Nm @ 3000 rpm
| Compression ratio | 8.2 : 1
| Fuel-Air mixture | Carburetor
| Ignition | Digital CDI