## Worksheet 1
Parameters/symbols | Magnitude
Poisson's ratio (ν) | 0.3
Young's modulus (E) (GPa) | 210
Contact interface hardness (H) (GPa) | 2.37
Number of rough micro-peaks per unit contact area | 1.23×109
(rough micro-peak density) (ζ) (m−2)
Differential criterion for non-smooth interfaces (σ) (µm) | 0.63
Curvature radius of rough micro-peaks (ρ) (µm) | 62