## Worksheet 1
Parameter | Value
Wheel radius [m] | 0.6
Wheel width [m] | 0.5
Vertical load [N] | 3750, 3000, 500
Angular velocity of the wheel [rad s−1] | 0.2, 0.5
Slip ratio [%] | 10, 20, 30, 40, 50, 60
Length of soil bin [m] | 3.5
Width of soil bin [m] | 1
Height of soil bin [m] | 0.4
Number of DEM elements | 388 026
Particle diameter [mm] | 16–24
Number of FEM elements | 29 644
Young's modulus of FEM elements [MPa] | 800
Poisson's ratio of FEM elements | 0.288
Density of FEM elements [kg m−3] | 7850