## Worksheet 1
Comparison term | HFCM | HSCM
Structural complexity | Seven driven mobile joints, eight links, bipedal support structure | 30 telescopic rods, 31 nodal connecting blocks, hexahedral frame construction
Space-filling capacity | 3D curves consisting of seven segments of straight lines | Compact 3D filled structure of eight first-order curves (64 cubic cells)
Support method | Bipedal (Foot1 with two supports, Foot2 with three supports) | Multi-node support (distributed support based on hexahedral base)
Motor function | Planar linear travel (x/y axis) – rotate in place – stair climbing | Planar movement (x/y axis forward and backward) – in situ rotation (clockwise/anticlockwise) – up and down slopes
Driving strategy | Single-joint independent drive (motorized telescopic pole) | Multi-joint cooperative drive (distributed control)
Stability analysis | Static stability based on the ZMP principle (neglecting acceleration) | Dynamic stability analysis (with rotation matrix and coordinate system transformations)
Typical deformation patterns | Expanding as a first-order curved form, contracting as a bipedal support structure | Expands to a second-order curvilinear form and contracts to an ortho-hexahedron (with control box)
Application scenario | Plane walking, simple obstacle crossing (stairs) | Complex terrain adaptation (rubble, pipelines), multimodal tasks (search and rescue, detection)
Control complexity | Centralized control (single control box) | Distributed control (multi-node coordination)
Verification method | Physical prototype experiments (walking in a straight line, rotating, going up stairs) | ADAMS simulation (planar movement, rotation)