## Worksheet 1
Name | Value
Bearing internal diameter Di/mm | 65
Bearing external diameter Do/mm | 100
Rolling element diameter Dd/mm | 8.73
Number of rolling elements | 25
Bearing width B/mm | 18
Initial contact angle α0/° | 15
Rolling element density/g cm−3 | 3.2
Inner groove curvature coefficient fi/mm | 0.56
Outer groove curvature coefficient fo/mm | 0.53