## Worksheet 1
Item | Value/interval
Length, L (mm) | 1900
Width, W (mm) | 1200
Height, H (mm) | 400
Suction nozzle length, b (mm) | 1400
Suction nozzle height, s (mm) | 90
Rotating speed of disk brush, ω (rev min−1) | 90–170
Disk brush rake angle, α1 (°) | 4–12
Disk brush roll angle, α2 (°) | 2–10
Suction nozzle negative pressure, P (kPa) | (−1.8)–(−3.4)
Bristle mounting angle, ϕ (°) | 60
Bristle length, lb (mm) | 210
Installation radius, rAj (mm) | 135