## Worksheet
Method | Principle | Required | Tracking | Energy | Hardware | Remarks
|  | measurement | speed | consumption | complexity
over long
operation
Analog/digital | Lock phase to | Voltage and current | Medium | Medium; may | Medium–high | Sensitive to PID
PLL | resonance | phase (phase detector/ |  | oscillate if PID |  | tuning; possible
|  | digital phase) |  | not well tuned |  | frequency jitter
Impedance | Sweep frequency | Voltage and current | Slow | Higher (frequency | High | Accurate but
scanning/ | to find impedance | over multiple |  | scanning causes |  | time-consuming;
analysis | minimum | frequency points |  | detuning loss) |  | not suitable for
fast dynamic load
Maximum-current | Search maximum | Current only | Fast–medium | Medium; | Low | Simple but error
tracking | current point |  |  | may misjudge |  | may increase when
|  |  |  | under load |  | impedance curve
|  |  |  | change |  | distorts
Proposed two-step | Use admittance/ | Voltage and current | Fast | Lower (reduced | Low–medium | Requires accurate
admittance-based | conductance | (magnitude + phase |  | detuning + less |  | sensing; step-size
| characteristics + | via sampling) |  | oscillation) |  | guideline needed
two-step search