## Worksheet
Bio-inspired | Structure | Motion | Strengths | Weaknesses | Applicable | Control
prototype |  | characteristics |  |  | scenarios | complexity
Octopus | Multi-layer | Bending, twisting, | High environmental | Weak load capacity, | Fine grasping, | High
tentacle | muscle tissue | elongation, | compliance, precise | complex modeling | operation in
|  | contraction | manipulation | control | confined spaces
Earthworm/ | Segmented | Peristalsis, | Simple structure, | Slow movement | Pipeline/cavity | Medium
inchworm | soft-body | crawling | adaptable to narrow | speed, poor | inspection
| structure |  | environments | flexibility
Vine | Extensible | Tip extension, | Strong extension | Path dependent, | Exploration, | Medium
| soft-tube | climbing | capability, large | weak load-bearing | inspection
| structure |  | working range | capacity
Elephant | Soft-rigid | Coiling, multi- | Strong load capacity, | Complex structure, | Industrial | High
trunk | hybrid | directional | high flexibility | large weight/volume | handling,
| structure | bending |  |  | collaboration
Snake | Modular soft- | Undulation, lateral | Strong terrain | Limited movement | Inspection, | Medium-
| body segments | motion, extension | adaptability, diverse | speed, weak dexterity | detection | high
movement modes