## Worksheet
Parameter |  | Value
Dimensional parameters | Ra (mm) | 125
| Rb (mm) | 200
| α (°) | 20
| β (°) | 30
| Initial height of moving platform (mm) | 315.4599
| Stroke of electric cylinder (mm) | 180
| Distance between primary and secondary platforms (mm) | 1300
| Workpiece dimensions (mm) | 2000×450×100
Technical specifications | Positioning accuracy (mm) | ±0.05
| Orientation accuracy (°) | ±0.05
| Internal force–moment suppression rate | 90 %
| Leg length control error (mm) | ±0.05