## Worksheet
Symbol | Description | Value | Unit
mb | Wheelchair body mass, excluding driving wheels | 7 | kg
mh | Occupant mass | 46 | kg
mω | Mass of a single driving wheel | 2 | kg
mp | Equivalent upper-pendulum body mass | 53 | kg
Jp | Rotational inertia of the equivalent upper-pendulum body about its centroid | 6.64 | kg m2
Jω | Rotational inertia of a single driving wheel about the wheel axis | 0.0262 | kg m2
r | Driving wheel radius | 0.162 | m
L | Equivalent pendulum length, namely the distance from the wheel-axis center to the overall center of mass | 0.38 | m
g | Gravitational acceleration | 9.81 | m s−2
y | Longitudinal displacement of the wheel-axis center | – | m
θ | Pitch angle of the wheelchair–occupant upper structure relative to the vertical direction | – | rad
αr | Angular position of the right driving wheel | – | rad
αl | Angular position of the left driving wheel | – | rad
xb, zb | Coordinates of the wheelchair-body center of mass | – | m
xh, zh | Coordinates of the occupant center of mass | – | m
xc, zc | Coordinates of the overall center of mass of the wheelchair–occupant system | – | m
vp | Translational velocity of the equivalent upper-pendulum body | – | m s−1
τr, τl | Driving torques of the right and left wheels | – | N m