## Worksheet
Item parameter | Numerical value
Frame size | 1600 mm × 1000 mm × 2360 mm
Activity space | 1200 mm × 800 mm × 1900 mm
Maximum pulling force of the drive unit | 380 N
Suspension measures maximum load bearing | 500 kg
Applicable height range | 1.65–1.98 m