## Worksheet
Symbol | Property | Value
mi | Mass of the moving platform and fixed platform | 5 kg
lo | Length between the moving platform and fixed platform | 0.1 m
rc | Radius value of the cable hole position | 0.074 m
rz | Radius value of the six-bar spring system | 0.026 m
δrz | Length value of the sliding rail (variable radius) | 0–0.03 m
rB | Radius of the rotating structure | 0.08 m
krod | Stiffness of the six-bar spring system | 1500 N mm rad−1
kspri | Stiffness of the external flexible support system | 700 N mm rad−1
θ | Bending angle of the parallel robot | 0–30°
ϕ | Azimuth angle of the parallel robot | 0–360°
β | Rotational range value of the rotating structure | 0–60°
σ | 1/2 angle between two adjacent mounting positions of the six-bar spring system | 10°