## Worksheet
Technical requirement | Design target
Maximum prescribed relative | 28 µm
input displacement
Output rotation angle | Not less than 3.0 mrad
Maximum rotation center offset | Less than 0.5 µm
Target operational bandwidth | 50 Hz
Resonance separation | f1/fbw≥10
Parasitic translational motion | Minimized relative to
the baseline design