## Worksheet
Symbol | Definition | Symbol | Definition
θ, Mz | In-plane rotation and moment about the z axis; counterclockwise is positive | oi-xiyi | Local coordinate system attached to flexure hinge Hi or the inter-stage connecting beam
j=1,2 | Index of the two centrosymmetric compliant branches | TAjRj | Rigid-body transfer matrix from compliance reference point Aj to end-effector connection point Rj
DQ | Generalized displacement vector at point Q, expressed in the stated coordinate system | CRj | Equivalent compliance matrix of branch j transferred to connection point Rj
FQ=[Fx,Q, Fy,Q, Mz,Q]T | Generalized load vector acting at point Q | q=[uO, vO,θ]T | Generalized rigid-body motion of the end effector with respect to nominal center O
CHi | Compliance matrix of flexure hinge Hi in its local coordinate system | Gj | Matrix that maps the end-effector motion q to the compatible motion of connection point Rj
R(β) | Planar rotation matrix used to transform generalized quantities between a local coordinate system and the global coordinate system | pj | Generalized reaction exerted by the end effector on branch j at point Rj
TXY | Rigid-body matrix that transfers generalized displacement from point X to point Y; the corresponding load transformation follows virtual-work equivalence | δPZT | Relative displacement between the two ends of the PZT actuator
rXY | Position vector of point Y relative to point X | δj | Input displacement received by compliant branch j; for identical centrosymmetric branches, δj=δPZT/2
bj | Column vector that converts the scalar actuation force of branch j into the equivalent generalized load at point Aj | Cinc | Equivalent input compliance of one branch after the end-effector constraint is included