## Worksheet 1
Property | Worm | Worm wheel
Material | SUM43 | Nylon6
Normal Module | 2.1782
No. of Teeth | 3 | 41
Normal Pressure Angle | 14∘
Helix Angle | 18∘
Hand | Right
Tip Diameter | 19.1 mm | 97.1 mm
Pitch Circle Diameter | 14.1 mm | 93.9 mm
Base Circle Diameter | 10.97 mm | 86.864 mm
Flank Surface Roughness | 0.15 µm Ra | 0.8 µm Ra
Hob size | – | ϕ60 mm
ARS stiffness | – | 30 N mm−1